## Instructions
Instructions for
CMMS DATA FORM
The completed form is to be submitted to POS in electronic format and will only be acceptable as an Excel (.xls) file type
The Port of Seattle uses a Computerized Maintenance Management System (CMMS) called MAXIMO to schedule periodic maintenance. The completed Data Form for CMMS input will aid in providing accurate data on a piece of equipment or system to ensure timely commencement of periodic maintenance. Items to include: Items with equipment numbers on the contract drawings Items with extended warranties Equipment critical to operation Equipment that needs periodic maintenance or inspections (O&M manual) Equipment funded with grant funds (specify grant)
Information for items highlighted in yellow below are filled in by the Architect Engineer at 90% desgin only
Project # & Name | # & name of POS Project provided by POS PM
POS Equipment ID Number | Items with equipment numbers on the contract drawings.
Equipment Description | Filled out at 90% design by POS A/E with PM oversite; Sent out as part of the Bid Package.
Location Information
Area>Section>Location>Place | Choose from drop down menu options; if the menus do not drop down as it gets more specific, enter any remaining information you have into the Other Location Information Field
Other Location Information | If the location does not apply to the available options or the drop down menus do not continue, enter the rest of the information in this field
Information for items highlighted in green below are filled in by the contractor, plus update of yellow items above (oversite by Construction Management).
Contact Information: | Name, telephone number, and e-mail address of the person in the General Contractor's office with whom POS Maintenance can discuss information submitted on the form.
Equipment Information
Model Number | Alphanumeric as recognized by the equipment manufacturer
Serial Number | Alphanumeric as recognized by the equipment manufacturer
MANUFACTURER Information
Manufacturer Name | Provide Manufacturer Name
Vendor | Provide Vendor name if known
Install or Purchase Date | Date DA/MO/YEAR on which equipment is purchased or installed.
End of Equipment Warranty Date | Date DA/MO/YEAR on which Warranty expires based on start date identified above.
Extended Equipment Warranty Date (if applicable) | Date DA/MO/YEAR on which Extended Warranty expires based on start date identified above (if applicable) - add who the extendard warranty is from in the notes section.
Estimated Equipment Value | Complete assembly/unit replacement in today's dollars.
Expected Equipment Life Span (Years) | Estimated # of years before the piece of equipment will need to be replaced if maintained properly.
Any extra notes can be put in the notes column at the end of the form.
Demo Data ( use this tab to identify assets that are being removed)

## CMMS Data Form
CMMS Data Form
Project #:
Version 2.20 | 2020-05-05 |  |  | Project Name:
Contact Information:
To be Completed by Architect Engineer at 90% Design Only | [7 empty] | To be Completed by Contractor Only | [8 empty] | To be Completed by Maintenance Shops prior to Maximo Input
Port of Seattle Equipment ID/ Tag/Drawing Number (ex. HBC.AH07.AHU) | Equipment Description - Maximo Asset Description (ex. AIR HANDLING UNIT, HBC.AH07.AHU) | Area - Select from drop down list (ex. Terminal) | Section - Select from drop down list (ex. Concourse) | Location - Select from drop down list (Level) | Place - Select from drop down (Room level) | Other Location Information (ex. Gate #, Room #) - If you've selected a blank drop down put additional information here: | GIS ID | Model Number | Serial Number | Manufacturer | Vendor | Install or Purchase Date | End of Equipment Warranty Date | Extended Warranty Date (If Applicable) | Estimated Equipment Value | Expected Equipment Life Span (Years) | Maximo Classification | PeopleSoft Asset ID # | Maximo Asset ID# | Asset Type | Work Group | GL Org | GL Fund | GL Account | GL Program | GL Subclass | Failure Class | Purchase Project # (or expense) | PM Required? | Reason if No PM is required | POS IP Address | Notes (i.e. PO Number, Point of Contact name, phone number) | Phase# | Location 1 - default to STIA | Hidden Location 1 Values | Hidden Location 2 Values | Hidden Location 3 Values | Hidden Location 4 Values | Hidden Location 5 Values | (Hidden) Combine location 1-6 | Other location hidden field | POS REPLACEDATE | Hidden Classification Values | Attribute | Asset Type Value (hidden) | Custodian | Section/Unit | Priority | PM Required Value (hidden) | Hidden No PM Reason Value | Status | POSFORMLOADED
[44 empty] | NA |  | hide | hide
[44 empty] | NA |  | hide | hide
Note on F2: 6 digit Project Number associated with form
Note on F3: Project Name
Note on F4: Contact information of Contractor that POS Mainteance can communication with (Name, Company, & Phone #)
Note on A9: Items with equipment numbers on the contract drawing
Note on B9: MANDATORY FIELD. Equipment description: noun, adjective, craft tag number (if applicable), type of equipment (i.e., Air Handling Unit, Transformer)
Note on I9: Alphanumeric as recognized by the equipment manufacturer
Note on J9: Alphanumeric as recognized by the equipment anufacturer
Note on K9: If extended warranty is administered by the manufacturer, include the word (WARRANTY), with parenthesis after company name
Note on M9: Date on which equipment is purchased or installed
Note on N9: Date on which Warranty expires based on start date identified in previous column
Note on O9: Date on which Extended Warranty expires based on the start date (if applicable)
Note on P9: Complete assembly/unit replacement in today's dollars
Note on Q9: Estimated # of years before the piece of equipment will need to be replaced if maintained properly

## Uniformat D Services-Systems (hidden)
D10 Conveying Systems | D20 Plumbing | D30 HVAC | D40 Fire Protection | D50 Electrical | D60 Telecom & Airport Systems
D1010 - Elevators | D2010 - Plumbing Fixtures | D3010 - Energy Supply | D4010 - Fire Protection Sprinkler Systems | D5010 - Electrical Services & Distribution | D6010 - Voice & Data Systems
| DRINKFTN - Drinking Fountain |  | SPRKRISR - Sprinkler Risers | TRANSFRM - Electrical Transformers
D1015 - Lifts |  |  |  | MCC - Motor Control Center | D6020 - Public Address & Paging | D6020 - Terminal Wide Voice Paging
MANLIFT - Manlifts ?? | D2020 - Domestic Water Distribution | D3020 - Heat Generating Systems | D4020 - Standpipe & Hose Systems | MCP - Motor Control Panel
LIFTSTAT - Lift Stations | BACKFLOW - Backflow Devices | - Heat Exchanger |  | PANEL - Panels | D6030 - WIFI & Cell Phone Antenna & Repeaters | D6030 - WIFI & Cell Phone
FORKLIFT - Forklifts ?? | WATRBOX - Water Boxes | - Condensate |  | BREAKER - Electrical Circuit Breakers
| WTRMTR - Water Meters | HEATER - Unit Heaters | D4025 - Smoke Control Systems | SWBOARD - Switchboard | D6040 - 800MhZ Bi-Directional Trunked Radio System | (should include antenna & repeaters)
D1020 - Escalators & Moving Walks | PUMP - Pumps (Domestic Water) | D3030 - Cooling Generating Systems | SMKDMPR - Smoke Damper | SWGEAR - Switch Gear | RADIO - Radio System & system components
ESCL - Escalators |  | COOLTWR - Cooling Tower | SMKDETCTR - Smoke Detector | SWITCH - Switch | AUDIO - Audio recording system
MOVWALK - Moving Walk | D2030 - Sanitary Waste | HEATPMP - Heat Pumps |  | TRANSW - Transfer Switch
|  | CONDUNT - Condensing Unit | D4030 - Fire Protection Specialties |  | D6050 - CUSE
D1025 - Loading Bridges |  | ACUNIT - AC Units |  | D5020 - Lighting & Branch Wiring
| D2045 - Industrial Waste |  |  |  | D6055 - Self Service Devices
D1035 - Baggage Systems |  | D3040 - Distribution System |  |  | CUSS - Common Use Service Systems (CUSS) Kiosks
PWRTRN - Power Turn |  | Air ??? |  | D5025 - Electrical Energy Generation | APC - Automatic Passport Control
MERGE - Merge | D2050 - Special Plumbing Systems | Steam ??? |  |  | FACIALREC - Facial Recognition?
DIVRTR - Diverter |  | TERMBOX - Terminal Box (VAV)
PUSHR - Pusher |  | STMTRP - Steam Trap |  | D5040 - Special Electrical Systems | D6060 - Electronic Content Systems
STRCONV - Straight Conveyor | D2055 - Alternative Fuel | ISOVALV - Isolation Valve |  | EGSE - Electrical Ground Support Equipment ?? | FIMS/FIDS - Flight Information System
QUEUE - Queue |  | GLYCOL - Glycol |  |  | Bus Displays (hardstand bussing operations)
VERTISRT - Verti-Sort |  | EXHSYS - Exhaust Systems (Fans)?? |  | D5090 - Other Electrical Sytems - add | Time Displays
VERTIMRG - Verti-Merge |  | RANGHD - Range Hoods |  | EMERGENR - Emergency Generator
CAROUSEL - Carousel |  | AIRHANDL - Air Handlers |  | UPS - Uninterrupted Power Supplies | D6070 - Electronic Signage | D6070 - Daktronics Signage
SEPARTR - Separator
D1045 - STS |  | EXPTANK - Expansion Tank |  |  | D6080 - Video Management
VEH-STS - STS Train Cars |  | VFD - Variable Frequency Drives |  |  | CAMERA - Cameras (POS)
WS-STS - STS Wayside Equipment |  | Chilled & hot water pumps?? |  | VFD - Variable Frequency Drives | Other Cameras (airlines, CPB, TSA)??
|  | FAN - Fans |  |  | VIDEO - Video system & components
D6090 - Security Access Controls
|  | D3050 - Terminal & Package Units |  |  | All Door Treatments (card readers, intercoms, strobes)
|  | ACUNIT - AC Units (portable?) |  |  | Employee Bypass Systems
Employee Screening
D3060 - Controls & Instrumentations
|  | DDC - DDC Panel |  |  | D6095 - Security Exit Lane Breach Control
FLIPFLOW - Flip Flow Lanes
|  | D3070 - Special HVAC Systems & Equipment |  |  | BREACH - Breach/Duress System
AIRCOMPR - Air Compressors
|  | AIRDRYER - Air Dryer |  |  | Landside Systems
POF - Pay on Foot - Parking Revenue Control System and devices (entry/exit lanes, POF)
GTS - Gate Ticket Spitter
|  | D3075 - PC Air |  |  | BNA - Bill Note Acceptor
|  | (type - air handlers) preconditioned air descr |  |  | FLOORCT - Floor Count
LICENSEPLT - License Plate Inventory
|  | D3080 - Systems Testing & Balancing |  |  | AVI (sensors that detect tags on taxi/uber/charter busses for revenue collection)
INTELTRANSP - Intelligent Transportation (roadway cameras)
Airfield Systems
SAFEDOCK - SafeDock
FOD - Foreign Object Debris
Atmosphere and Surface Monitoring

## Location Value Lookup (hidden)
Location - Split 1 |  | Location - Split 2 |  | Location - Split 3 |  | Location - Split 4 |  | Location - Split 5 |  | Location Free Form
SeaTac Airport | ST | Aircraft Operating Area | AOA | Perimeter Fence | FNC | Gate | GATE | Circulation Area | CIR
|  | Other | OTH | Hardstands | HRD | Cargo Building 1 | CARGO01 | Concession Area | CSA
|  | Parking | PKG | Ramps | RMP | Cargo Building 2 | CARGO02 | International Corridor | ICOR
|  | Pedestrian Walkway | PWK | Runways | RUN | Cargo Building 3 | CARGO03 | Mechanical | MECH
|  | Roads | RDS | Parking Garage Complex | GAR | Cargo Building 4 | CARGO04 | Ramps | RMP
|  | Sterile Corridor | SC | Parking Lots | LOT | Cargo Building 5 | CARGO05 | Restroom | RR
|  | Terminal | TER | Airport Office Building | AOB | Cargo Building 6 | CARGO06 | Roof | ROOF
|  |  |  | Concourse A | CCA | Cargo Building 7 | CARGO07 | Rooms | ROM
|  |  |  | Concourse B | CCB | A Ramp | ARP | Gate | GAT
|  |  |  | Concourse C | CCC | B Ramp | BRP
|  |  |  | Concourse D | CCD | C Ramp | CRP
|  |  |  | Central Terminal | CT | D Ramp | DRP
|  |  |  | International Arrivals Facility | IAF | North Satellite Ramp | NSR
|  |  |  | Main Terminal | MT | South Satellite Ramp | SSR
|  |  |  | North Satellite | NS | Runway 16C 34C | 16C-34C
|  |  |  | South Satellite | SS | Runway 16L 34R | 16L-34R
|  |  |  | Roof | ROOF | Runway 16R 34L | 16R-34L
|  |  |  | Taxiways | TAX | Elevators | ELV
|  |  |  | Air Cargo Road | ACR | Floor 1 | F01
|  |  |  | Upper Drive | UD | Floor 2 | F02
|  |  |  | Lower Drive | LD | Floor 3 | F03
|  |  |  | Service Tunnel | SRVTUNN | Floor 4 | F04
|  |  |  | Sterile Corridor, Concourse Level | CCL | Floor 5 | F05
|  |  |  | Sterile Corridor, Corridor Level | SCL | Floor 6 | F06
|  |  |  | Roof | ROOF | Floor 7 | F07
|  |  |  | Walkway Level | PWKL | Floor 8 | F08
|  |  |  | Tower A | TWA | Mezzanine | MEZ
|  |  |  | Tower S | TWS | Ticketing | TKT
[6 empty] | Baggage Level | BAG
[6 empty] | Bridge Level | BRG
[6 empty] | Concourse Level | CCL
[6 empty] | Escalators | ESC
[6 empty] | Moving Walkways | MWK
[6 empty] | Pentohouse | PEN
[6 empty] | Transit Level | TNS
[6 empty] | Utilidor | UTL
[6 empty] | Stairway | STW
blank
[6 empty] | Parking Garage Helixes | HLX
[6 empty] | Penthouse and Roof Levels, Parking Garage Complex | PEN
[6 empty] | 160th Taxi Lot | 90003
[6 empty] | North Employee Parking Lot (NEPL) (Mega Lot) | 90005
[6 empty] | Hardstand, Hold Room, Concourse Level, Concourse D | HRD
[6 empty] | Ramps | RMP
[6 empty] | Automated Processing | APC
[6 empty] | Roof | ROOF
[6 empty] | Walkway Level | PWKL
[6 empty] | Sterile Corridor | SC
[6 empty] | Mechanical Room | MECH
[6 empty] | Central Terminal Basement | CTB

## Location Splits (hidden)
Location - Split 1 |  | Location - Split 2 |  | loc2 | Location - Split 3 |  | loc 3 | Location - Split 4 | value list | loc 4 | Location - Split 5 | value list | Location Free Form
SeaTac Airport | ST | Aircraft Operating Area | AOA | AOA | Perimeter Fence | FNC | FNC | Gate | GATE | F01/F02/F03/F04/F05/BAG/MEZ/PEN/TNS/UTL/CTB/PEN/90003/90005 | Rooms | ROM
|  | Other | OTH | AOA | Hardstands | HRD | HRD | Cargo Building 1 | CARGO01 | F01/F02/F03/F04/F05/BAG/MEZ/PEN/TNS/UTL/CTB/PEN/90003/90005 | Restroom | RR
|  | Parking | PKG | AOA | Ramps | RMP | HRD | Cargo Building 2 | CARGO02 | F01/F02/F03/F04/F05/BAG/MEZ/PEN/TNS/UTL/CTB/PEN/90003/90006 | Circulation Area | CIR
|  | Pedestrian Walkway | PWK | AOA | Runways | RUN | HRD | Cargo Building 3 | CARGO03 | F01/F02/F03/F04/F05/BAG/MEZ/PEN/TNS/UTL/CTB/PEN/90003/90006 | Concessions Area | CSA
|  | Roads | RDS | AOA | Taxiways | TAX | HRD | Cargo Building 4 | CARGO04 | BAG | Circulation Area | CIR
|  | Sterile Corridor | SC | PKG | Parking Garage Complex | GAR | HRD | Cargo Building 5 | CARGO05 | TKT | Circulation Area | CIR
|  | Terminal | TER | PKG | Parking Lots | LOT | HRD | Cargo Building 6 | CARGO06 | SC | blank
|  |  |  | PWK | Walkway Level | PWKL | HRD | Cargo Building 7 | CARGO07 | RUN/TAX | blank
|  |  |  | PWK | Tower A | TWA | RMP | A Ramp | ARP | HRD | blank
|  |  |  | PWK | Tower S | TWS | RMP | B Ramp | BRP | RMP | blank
|  |  |  | SC | Sterile Corridor, Concourse Level | CCL | RMP | C Ramp | CRP | GATE | blank
|  |  |  | SC | Sterile Corridor,Corridor Level Level | SCL | RMP | D Ramp | DRP | CARGO01 | blank
|  |  |  | SC | Sterile Corridor Roof | ROOF | RMP | North Satellite Ramp | NSR | CARGO02 | blank
|  |  |  | SC | Sterile Corridor Ramp | RMP | RMP | South Satellite Ramp | SSR | CARGO03 | blank
|  |  |  | TER | Airport Office Building | AOB | RUN | Runway 16C 34C | 16C-34C | CARGO04 | blank
|  |  |  | TER | Concourse A | CCA | RUN | Runway 16L 34R | 16L-34R | CARGO05 | blank
|  |  |  | TER | Concourse B | CCB | RUN | Runway 16R 34L | 16R-34L | CARGO06 | blank
|  |  |  | TER | Concourse C | CCC | GAR/CT/CCA/CCB/CCC/CCD/MT/NS/SS | Elevators | ELV | CARGO07 | blank
|  |  |  | TER | Concourse D | CCD | GAR/AOB/MT | Floor 1 | F01 | ARP | blank
|  |  |  | TER | Central Terminal | CT | GAR/AOB/MT | Floor 2 | F02 | BRP | blank
|  |  |  | TER | International Arrivals Facility | IAF | GAR/AOB/MT | Floor 3 | F03 | CRP | blank
|  |  |  | TER | Main Terminal | MT | GAR/AOB/MT | Floor 4 | F04 | DRP | blank
|  |  |  | TER | North Satellite | NS | GAR/AOB/MT | Floor 5 | F05 | NSR | blank
|  |  |  | TER | South Satellite | SS | AOB/CT | Mezzanine | MEZ | SSR | blank
|  |  |  | RDS | Air Cargo Road | ACR | CCA/CCB/CCC/CCD/MT/NS/SS | Baggage Level | BAG | 16C-34C | blank
|  |  |  | RDS | Upper Drive | UD | CCA/CCB/CCC/CCD/MT/NS/SS | Bridge Level | BRG | 16L-34R | blank
|  |  |  | RDS | Lower Drive | LD | CCA/CCB/CCC/CCD/NS/SS | Concourse Level | CCL | 16R-34L | blank
|  |  |  | RDS | Service Tunnel | SRVTUNN | PKG/TER/CCA/CCB/CCC/MT/NS/SS | Escalators | ESC | GAR-ELV | blank
[7 empty] | CCA | Moving Walkways | MWK | GAR-ELV | blank
[7 empty] | AOB | Penthouse | PEN | GAR-ELV | blank
[7 empty] | CCA/CCB/CCC/CCD/MT/NS/SS | Ticketing | TKT | GAR-ELV | blank
[7 empty] | CCA/CCB/CCC/CCD/MT/NS/SS | Transit Level | TNS | GAR-ELV | blank
[7 empty] | MT | Utilidor | UTL | AOB-ELV | blank
[7 empty] | MT | Central Terminal Basement | CTB | CT-ELV | blank
[7 empty] | TAX | blank |  | GAR-ESC | blank
[7 empty] | GAR | Parking Garage Helixes | HLX | GAR-ESC | blank
[7 empty] | GAR | Penthouse and Roof Levels, Parking Garage Complex | PEN | ESC | blank
[7 empty] | LOT | 160th Taxi Lot | 90003 | MWK | blank
[7 empty] | LOT | North Employee Parking Lot (NEPL) (Mega Lot) | 90005 | HLX | blank
[7 empty] | CCD | Hardstand, Hold Room, Concourse Level, Concourse D | HRD | HRD | blank

## Location Drop downs (hidden)
Location - Split 2 |  | Location 2 Value | Location3 Name | Location 3 Value | Location 4 Name | Location 4 Value | Location 5 Name
Aircraft Operating Area | AOA | AOA | Perimeter Fence | FNC | Gate | BAG | Rooms
Other | OTH | AOA | Hardstands | HRD | Cargo Building 1 | BAG | Restroom
Parking | PKG | AOA | Ramps | HRD | Cargo Building 2 | BAG | Circulation Area
Pedestrian Walkway | PWK | AOA | Runways | HRD | Cargo Building 3 | BRG | Rooms
Roads | RDS | AOA | Taxiways | HRD | Cargo Building 4 | BRG | Restroom
Sterile Corridor | SC | PKG | Parking Garage Complex | HRD | Cargo Building 5 | CCL | Circulation Area
Terminal | TER | PKG | Parking Lots | HRD | Cargo Building 6 | CCL | Concession Area
|  | PWK | Walkway Level | HRD | Cargo Building 7 | CCL | Gate
|  | PWK | Tower A | RMP | A Ramp | CCL | Rooms
|  | PWK | Tower S | RMP | B Ramp | CCL | Restroom
|  | RDS | Air Cargo Road | RMP | C Ramp | CT | Circulation Area
|  | RDS | Upper Drive | RMP | D Ramp | CT | Rooms
|  | RDS | Lower Drive | RMP | North Satellite Ramp | CT | Ramps
|  | RDS | Service Tunnel | RMP | South Satellite Ramp | ESC | Other
|  | SC | Sterile Corridor, Concourse Level | RUN | Runway 16C 34C | F01 | Rooms
|  | SC | Sterile Corridor, Corridor Level | RUN | Runway 16L 34R | F01 | Restroom
|  | SC | Roof | RUN | Runway 16R 34L | F02 | Rooms
|  | SC | Ramps | GAR | Elevators | F02 | Restroom
|  | TER | Airport Office Building | GAR | Floor 1 | F03 | Rooms
|  | TER | Concourse A | GAR | Floor 2 | F03 | Restroom
|  | TER | Concourse B | GAR | Floor 3 | F04 | Rooms
|  | TER | Concourse C | GAR | Floor 4 | F04 | Restroom
|  | TER | Concourse D | GAR | Floor 5 | F06 | Rooms
|  | TER | Central Terminal | GAR | Floor 6 | F06 | Restroom
|  | TER | International Arrivals Facility | GAR | Floor 7 | F07 | Rooms
|  | TER | Main Terminal | GAR | Floor 8 | F07 | Restroom
|  | TER | North Satellite | GAR | Parking Garage Helixes | F08 | Rooms
|  | TER | South Satellite | GAR | Penthouse and Roof Levels, Parking Garage Complex | F08 | Restroom
|  |  |  | LOT | 160th Taxi Lot | HRD | Ramps
|  |  |  | LOT | North Employee Parking Lot (NEPL) (Mega Lot) | HRD | Circulation Area
|  |  |  | AOB | Floor 1 | MEZ | Circulation Area
|  |  |  | AOB | Floor 2 | MEZ | Rooms
|  |  |  | AOB | Floor 3 | MEZ | Restroom
|  |  |  | AOB | Floor 4 | PEN | Rooms
|  |  |  | AOB | Floor 5 | PEN | Restroom
|  |  |  | AOB | Mezzanine | 90003 | Rooms
|  |  |  | AOB | Penthouse and Roof Levels, Parking Garage Complex | 90003 | Restroom
|  |  |  | CCA | Baggage Level | 90005 | Rooms
|  |  |  | CCA | Bridge Level | 90005 | Restroom
|  |  |  | CCA | Concourse Level | RMP | Rooms
|  |  |  | CCA | Elevators | RMP | Restroom
|  |  |  | CCA | Escalators | SC | Roof
|  |  |  | CCA | Moving Walkways | TKT | Concession Area
|  |  |  | CCA | Transit Level | TKT | Circulation Area
|  |  |  | CCA | Utilidor | TKT | Rooms
|  |  |  | CCB | Concourse Level | TKT | Restroom
|  |  |  | CCB | Elevators | TNS | Circulation Area
|  |  |  | CCB | Escalators | TNS | Rooms
|  |  |  | CCB | Mezzanine | TNS | Restroom
|  |  |  | CCB | Penthouse and Roof Levels, Parking Garage Complex | UTL | Rooms
|  |  |  | CCB | Ramps
|  |  |  | CCB | Transit Level
|  |  |  | CCC | Baggage Level
|  |  |  | CCC | Concourse Level
|  |  |  | CCC | Elevators
|  |  |  | CCC | Escalators
|  |  |  | CCC | Mezzanine
|  |  |  | CCC | Penthouse and Roof Levels, Parking Garage Complex
|  |  |  | CCC | Ramps
|  |  |  | CCC | Transit Level
|  |  |  | CCD | Concourse Level
|  |  |  | CCD | Elevators
|  |  |  | CCD | Escalators
|  |  |  | CCD | Hardstand, Hold Room, Concourse Level, Concourse D
|  |  |  | CCD | Mezzanine
|  |  |  | CCD | Penthouse and Roof Levels, Parking Garage Complex
|  |  |  | CCD | Ramps
|  |  |  | CT | Concourse Level
|  |  |  | CT | Elevators
|  |  |  | CT | Mezzanine
|  |  |  | CT | Penthouse and Roof Levels, Parking Garage Complex
|  |  |  | CT | Ramps
|  |  |  | IAF | Automated Processing
|  |  |  | IAF | Bridge Level
|  |  |  | IAF | Concourse Level
|  |  |  | IAF | Mezzanine
|  |  |  | IAF | Ramps
|  |  |  | IAF | Roof
|  |  |  | MT | Baggage Level
|  |  |  | MT | Bridge Level
|  |  |  | MT | Floor 2
|  |  |  | MT | Floor 3
|  |  |  | MT | Floor 4
|  |  |  | MT | Floor 5
|  |  |  | MT | Floor 6
|  |  |  | MT | Floor 7
|  |  |  | MT | Floor 8
|  |  |  | MT | Floor 9
|  |  |  | MT | Elevators
|  |  |  | MT | Escalators
|  |  |  | MT | Mezzanine
|  |  |  | MT | Ticketing
|  |  |  | MT | Transit Level
|  |  |  | MT | Utilidor
|  |  |  | MT | Central Terminal Basement
|  |  |  | NS | Concourse Level
|  |  |  | NS | Elevators
|  |  |  | NS | Escalators
|  |  |  | NS | Mezzanine
|  |  |  | NS | Penthouse and Roof Levels, Parking Garage Complex
|  |  |  | NS | Ramps
|  |  |  | NS | Roof
|  |  |  | NS | Transit Level
|  |  |  | NS | Stairway
|  |  |  | SS | Baggage Level
|  |  |  | SS | Basement Level
|  |  |  | SS | Concourse Level
|  |  |  | SS | Elevators
|  |  |  | SS | Escalators
|  |  |  | SS | Mezzanine
|  |  |  | SS | Penthouse and Roof Levels, Parking Garage Complex
|  |  |  | SS | Ramps
|  |  |  | SS | Transit Level
|  |  |  | PWKL | Roof
|  |  |  | TWA | Walkway Level
|  |  |  | TWA | Ramps
|  |  |  | TWA | Roof
|  |  |  | TWA | Sterile Corridor
|  |  |  | SC | Roof
|  |  |  | TWS | Walkway Level
|  |  |  | TWS | Ramps
|  |  |  | TWS | Roof
|  |  |  | TWS | Sterile Corridor
|  |  |  | TWS | Mechanical Room

## All_Data (hidden)
ASSETNUM | ASSETTAG | ASSETTYPE | CHANGEBY | CHANGEDATE | AS_DESCRIPTION | EQ1 | EQ10 | EQ11 | EQ12 | EQ2 | EQ23 | EQ24 | EQ3 | EQ4 | EQ5 | EQ6 | EQ7 | EQ8 | EQ9 | AS_EXTERNALREFID | FAILURECODE | GLACCOUNT | HIERARCHYPATH | INSTALLDATE | ISRUNNING | AS_LOCATION | AS_MANUFACTURER | MODELNUM | AS_ORGID | PARENT | POSASSETACTIVITY | POSASSETPROJECT | POSDEPARTMENT | POSDIVISION | POSDWGNUM | POSFORMLOADED | POSGISID | POSNODENAME | POSNOPM | POSPURCHASEDATE | POSREPLACEDATE | POSWORKGROUP | PRIORITY | PURCHASEPRICE | SERIALNUM | AS_SITEID | AS_STATUS | VENDOR | WARRANTYEXPDATE

## Non-Fleet Lists (hidden)
Work Group |  | ORG |  | Fund |  | Failure Class |  | PM not required | Classification |  | No PM Reason
Person Group | Description | GL Component Value | Description | GL Component Value | Description | Failure Class | Description |  | Classification | Description | Description | Value
[8 empty] | Yes | D1010 - Elevators | D_SYSTEMS \ D10-CONVEYING SYSTEMS \ D1010 | Maintained by Contractor | CONTRASSET
AVM_BLRM | AVM Boiler Room Shop | 4591 | AV Maint Business & Fin Mgmt | 00010 | Gen Fund | ASSET | Asset Failures | No | D1015 - Lifts | D_SYSTEMS \ D10-CONVEYING SYSTEMS \ D1015 | PM done by Location | LOCATIONPM
AVM_CARP | AVM Carpenter Shop | 4592 | AV Maint Asset Mgt & Logistics | 03040 | AV DEV FUND | FACILITY | FACILITIES |  | D1020 - Escalators and Moving Walks | D_SYSTEMS \ D10-CONVEYING SYSTEMS \ D1020 | Unable to Access Asset | NOACCESS
AVM_CONV | AVM Conveyor Shop | 4593 | Facility, Fleet, Sys & Grounds |  |  | AFLD | AIRFIELDS |  | D1025 - Loading Bridges | D_SYSTEMS \ D10-CONVEYING SYSTEMS \ D1025 | Run to Fail | RTF
AVM_ELEC | AVM Electric Shop | 4594 | AV Electric & Electronic Sys |  |  | GRNDS | GROUNDS AND ROADWAYS |  | D1035 - Baggage System | D_SYSTEMS \ D10-CONVEYING SYSTEMS \ D1035 | Scheduled to be Replaced | TOBEREPL
AVM_ET | AVM Electronic Shop | 4595 | AV Mech Sys |  |  | ELECTRIC | ELECTRICAL |  | D1045 - STS | D_SYSTEMS \ D10-CONVEYING SYSTEMS \ D1045 | Maintained by Tenant | TENANT
AVM_EVESC | AVM Elevator_Escalator Group |  |  |  |  | STS | STS Failures |  | D2010 - Plumbing Fixtures | D_SYSTEMS \ D20-PLUMBING \ D2010
AVM_FCRW | AVM Field Crew Shop |  |  |  |  | FLEET | FLEET |  | D2020 - Domestic Water Distribution | D_SYSTEMS \ D20-PLUMBING \ D2020
AVM_IWTP | AVM Industrial Waste Treatment Plant |  |  |  |  | CUSE | Common Use |  | D2030 - Sanitary Waste | D_SYSTEMS \ D20-PLUMBING \ D2030
AVM_MECH | AVM Auto Mechanic Shop |  |  |  |  | CUSS | Common Use Self Service |  | D2045 - Industrial Waste | D_SYSTEMS \ D20-PLUMBING \ D2045
AVM_PNTR | AVM Paint Shop |  |  |  |  | PLUMBING (1) | Plumbing |  | D2050 - Special Plumbing Systems | D_SYSTEMS \ D20-PLUMBING \ D2050
AVM_STS | AVM Satellite Transit System |  |  |  |  | HVAC (1) | Heating Ventilation and Air Conditioning |  | D2055 - Alternative Fuel | D_SYSTEMS \ D20-PLUMBING \ D2055
AVM_UTIL | AVM Utility/Lamp Shop |  |  |  |  | LIGHTING | LIGHTING |  | D3010 - HVAC, Energy Supply | D_SYSTEMS \ D30-HVAC \ D3010
[9 empty] | D3020 - HVAC, Heat Generating Systems | D_SYSTEMS \ D30-HVAC \ D3020
[9 empty] | D3030 - HVAC, Cooling Generating Systems | D_SYSTEMS \ D30-HVAC \ D3030
[9 empty] | D3040 - HVAC, Distribution Systems | D_SYSTEMS \ D30-HVAC \ D3040
[9 empty] | D3050 - HVAC, Terminal & Package Units | D_SYSTEMS \ D30-HVAC \ D3050
[9 empty] | D3060 - HVAC, Controls & Instrumentation | D_SYSTEMS \ D30-HVAC \ D3060
[9 empty] | D3070 - HVAC, Special Systems & Equipment | D_SYSTEMS \ D30-HVAC \ D3070
[9 empty] | D3075 - PC Air | D_SYSTEMS \ D30-HVAC \ D3070 \ D3075
[9 empty] | D4010 - Fire Protection Sprinkler Systems | D_SYSTEMS \ D40-FIRE PROTECTION \ D4010
[9 empty] | D4020 - Standpipe and Hose Systems | D_SYSTEMS \ D40-FIRE PROTECTION \ D4020
[9 empty] | D4025 - Smoke Control Systems | D_SYSTEMS \ D40-FIRE PROTECTION \ D4025
[9 empty] | D4030 - Fire Protection Specialties | D_SYSTEMS \ D40-FIRE PROTECTION \ D4030
[9 empty] | D5010 - ELECTRICAL, Service & Distribution | D_SYSTEMS \ D50-ELECTRICAL \ D5010
[9 empty] | D5020 - ELECTRICAL, Lighting & Branch Wiring | D_SYSTEMS \ D50-ELECTRICAL \ D5020
[9 empty] | D5025 - ELECTRICAL, Special Electrical Systems | D_SYSTEMS \ D50-ELECTRICAL \ D5025
[9 empty] | D5030 - ELECTRICAL, Communication & Security Systems | D_SYSTEMS \ D50-ELECTRICAL \ D5030
[9 empty] | D5040 - ELECTRICAL, Special Electrical Systems | D_SYSTEMS \ D50-ELECTRICAL \ D5040
[9 empty] | D6010 - Voice and Data Systems | D_SYSTEMS \ D60-TELECOM AND AIRPORT SYSTEMS \ D6010
[9 empty] | D6015 - Landside Systems | D_SYSTEMS \ D60-TELECOM AND AIRPORT SYSTEMS \ D6015
[9 empty] | D6020 - Public Address and Paging | D_SYSTEMS \ D60-TELECOM AND AIRPORT SYSTEMS \ D6020
[9 empty] | D6025 - Airfield Systems | D_SYSTEMS \ D60-TELECOM AND AIRPORT SYSTEMS \ D6025
[9 empty] | D6030 - Wifi and Cell Phone Antenna and Repeaters | D_SYSTEMS \ D60-TELECOM AND AIRPORT SYSTEMS \ D6030
[9 empty] | D6040 - 800 MHZ Bi-Directional Trunked Radio System | D_SYSTEMS \ D60-TELECOM AND AIRPORT SYSTEMS \ D6040
[9 empty] | D6050 - CUSE | D_SYSTEMS \ D60-TELECOM AND AIRPORT SYSTEMS \ D6050
[9 empty] | D6055 - Self Service Devices | D_SYSTEMS \ D60-TELECOM AND AIRPORT SYSTEMS \ D6055
[9 empty] | D6060 - Electronic Content Systems | D_SYSTEMS \ D60-TELECOM AND AIRPORT SYSTEMS \ D6060
[9 empty] | D6070 - Electronic Signage | D_SYSTEMS \ D60-TELECOM AND AIRPORT SYSTEMS \ D6070
[9 empty] | D6080 - Video Management | D_SYSTEMS \ D60-TELECOM AND AIRPORT SYSTEMS \ D6080
[9 empty] | D6090 - Security Access Controls | D_SYSTEMS \ D60-TELECOM AND AIRPORT SYSTEMS \ D6090
[9 empty] | D6095 - Security Exit Lane Breach Control | D_SYSTEMS \ D60-TELECOM AND AIRPORT SYSTEMS \ D6095
[9 empty] | E1040 - Small & Attractive | E10-EQUIPMENT \ E1040-SMALL & ATTRACTIVE

## Asset Types
AC Units | ACUNIT
Access Control Doors | ACD
Air Compressors | AIRCOMPR
Air Dryer | AIRDRYER
Air Handlers | AIRHANDL
Automatic Passport Control | APC
Automatic Tag Reader | ATR
Backflow Devices | BACKFLOW
Baggage Handling System | BHS
Camera | CAMERA
Carousel | CAROUSEL
Common Use Service Systems | CUSS
Common Use System Equipment | CUSE
Cross Connections | CRSSCONN
DDC Panel | DDC
Distribution System | DISTSYS
Diverter | DIVERTER
Drains | DRAIN
Drinking Fountain | DRINKFTN
Electrical Circuit Breakers | BREAKER
Electrical Meters | METER
Electrical Panels | PANEL
Electrical Transformers | TRANSFRM
Elevators | ELEV
Emergency Generator | EMERGENR
Escalators | ESCL
Facility Assets | FACILITIES
Fans | FAN
Feeders | FEEDER
Fire/Flush Hydrants | HYDRANT
Flight Information System | FIMS
Floor Count System | FCS
Foreign Object Debris | FOD
Generator | GENERATR
High Voltage Switch | HVOLTSW
IWS Manholes and Catch Basins | MNHLCBSN
Lift Stations | LIFTSTAT
Loading Bridge | LBR
Manholes | MNHOLES
Manual Doors | MANDOOR
Merge | MERGE
Motor Control Center | MCC
Motor Control Panel | MCP
Natural Gas Meter | GASMTR
Overhead Door Systems | ODS
Parking Revenue Control System | PRCS
Power Supply | PWRSUP
Power Turn | PWRTURN
Production Assets | PRODUCTION
Pumps | PUMP
Pusher | PUSHER
Queue | QUEUE
Radios | RADIO
Reverse Merge | REVERSEMERGE
Safedock | SAFEDOCK
SCALE | SCALE
Sprinkler Risers | SPRKRISR
Straight Conveyor | STRTCONV
STS Train Cars | VEH-STS
STS Wayside Equipment | WS-STS
Switch | SWITCH
Switch Gear | SWGEAR
Switchboard | SWBOARD
Terminal Box | TERMBOX
Transfer Switch | TRANSW
Uninterrupted Power Supplies | UPS
Unit Heaters | HEATER
Variable Frequency Drives | VFD
Vehicles (Buses, Cargo Vans & Passenger) | VEH
Verti-Merge | VERTIMERGE
Verti-Sort | VERTISORT
Water Boxes | WATRBOX
Water Meters | WTRMTR
Water Valves | WATRVALV

## Demo Data
Demo Data
Port of Seattle Equipment ID/ Tag/Drawing Number (ex. HBC.AH07.AHU) | Equipment Description - Maximo Asset Description (ex. AIR HANDLING UNIT, HBC.AH07.AHU) | Location | Model Number | Serial Number | Demo Date | Maximo Asset ID# | Purchase Project # (or expense) | Notes
Note on A2: Items with equipment numbers on the contract drawing
Note on B2: MANDATORY FIELD. Equipment description: noun, adjective, craft tag number (if applicable), type of equipment (i.e., Air Handling Unit, Transformer)
Note on D2: Alphanumeric as recognized by the equipment manufacturer
Note on E2: Alphanumeric as recognized by the equipment anufacturer
Note on F2: Date on which equipment is purchased or installed

## Asset Types Descriptions (hidden)
* Specific Asset Types for CMMS form
Value | Description
ACUNIT | AC Units
ACD | Access Control Doors
AIRCOMPR | Air Compressors
AIRDRYER | Air Dryer
AIRHANDL | Air Handlers
APC | Automatic Passport Control
ATR | Automatic Tag Reader
BACKFLOW | Backflow Devices
BHS | Baggage Handling System
CAMERA | Camera
CAROUSEL | Carousel
CUSS | Common Use Service Systems
CUSE | Common Use System Equipment
CRSSCONN | Cross Connections
DDC | DDC Panel
DISTSYS | Distribution System
DIVERTER | Diverter
DRAIN | Drains
DRINKFTN | Drinking Fountain
BREAKER | Electrical Circuit Breakers
METER | Electrical Meters
PANEL | Electrical Panels
TRANSFRM | Electrical Transformers
ELEV | Elevators
EMERGENR | Emergency Generator
ESCL | Escalators
FACILITIES | Facility Assets
FAN | Fans
FEEDER | Feeders
HYDRANT | Fire/Flush Hydrants
FIMS | Flight Information System
FCS | Floor Count System
FOD | Foreign Object Debris
GENERATR | Generator
HVOLTSW | High Voltage Switch
MNHLCBSN | IWS Manholes and Catch Basins
LIFTSTAT | Lift Stations
LBR | Loading Bridge
MNHOLES | Manholes
MANDOOR | Manual Doors
MERGE | Merge
MCC | Motor Control Center
MCP | Motor Control Panel
GASMTR | Natural Gas Meter
ODS | Overhead Door Systems
PRCS | Parking Revenue Control System
PWRSUP | Power Supply
PWRTURN | Power Turn
PRODUCTION | Production Assets
PUMP | Pumps
PUSHER | Pusher
QUEUE | Queue
RADIO | Radios
REVERSEMERGE | Reverse Merge
SAFEDOCK | Safedock
SCALE | SCALE
SPRKRISR | Sprinkler Risers
STRTCONV | Straight Conveyor
VEH-STS | STS Train Cars
WS-STS | STS Wayside Equipment
SWITCH | Switch
SWGEAR | Switch Gear
SWBOARD | Switchboard
TERMBOX | Terminal Box
TRANSW | Transfer Switch
UPS | Uninterrupted Power Supplies
HEATER | Unit Heaters
VFD | Variable Frequency Drives
VEH | Vehicles (Buses, Cargo Vans & Passenger)
VERTIMERGE | Verti-Merge
VERTISORT | Verti-Sort
WATRBOX | Water Boxes
WTRMTR | Water Meters
WATRVALV | Water Valves